## BoM
Bill of Materials
Schematic: | ZSWatch-Watch-DevKit | Component Groups: | 47
Variant: | CHECKED | Component Count: | 108 (79 SMD/ 18 THT)
Revision: |  | Fitted Components: | 108 (79 SMD/ 18 THT)
Date: | 2025-07-13 | Number of PCBs: | 1
KiCad Version: | 9.0.1+1 | Total Components: | 108
Row | Quantity Per PCB | References | Value | Datasheet | Footprint | Description | manf | manf#
1 | 13 | C402 C501 C502 C503 C504 C507 C508 C509 C510 C511 C602 C603 C604 | 100n | https://datasheets.kyocera-avx.com/KGM_X7R.pdf | C_0402_1005Metric | Unpolarized capacitor, small symbol | KYOCERA AVX | 0402ZC104KAT4A
2 | 1 | C505 | 220n | https://datasheets.kyocera-avx.com/KGM_X7R.pdf | C_0402_1005Metric | Unpolarized capacitor, small symbol | KYOCERA AVX | 04023C224KAT2A
3 | 3 | C401 C404 C601 | 1u | https://datasheets.kyocera-avx.com/cx5r.pdf | C_0402_1005Metric | Unpolarized capacitor, small symbol | KYOCERA AVX | 04023D105KAT2A
4 | 1 | C403 | 2u2 | https://datasheets.kyocera-avx.com/cx5r.pdf | C_0402_1005Metric | Unpolarized capacitor, small symbol | KYOCERA AVX | 0402ZD225MAT2A
5 | 4 | C405 C407 C410 C506 | 10u | https://search.murata.co.jp/Ceramy/image/img/A01X/G101/ENG/GRJ155R60J106ME11-02A.pdf | C_0402_1005Metric | Unpolarized capacitor, small symbol | Murata Electronics | GRJ155R60J106ME11D
6 | 3 | C406 C408 C409 | 10u | https://datasheets.kyocera-avx.com/cx5r-KGM.pdf | C_0603_1608Metric | Unpolarized capacitor, small symbol | KYOCERA AVX | KGM15CR50J106MT
7 | 1 | D403 | +1V8 | https://www.mouser.de/datasheet/3/389/1/SSF-LXH100GD-RP.pdf | LED_0402_1005Metric | Light emitting diode | SML-LX0402SUGC-TR | Lumex
8 | 1 | D401 | +3V0 | https://www.mouser.de/datasheet/3/389/1/SSF-LXH100GD-RP.pdf | LED_0402_1005Metric | Light emitting diode | SML-LX0402SUGC-TR | Lumex
9 | 1 | D402 | VSYS | https://www.mouser.de/datasheet/3/389/1/SSF-LXH100GD-RP.pdf | LED_0402_1005Metric | Light emitting diode | SML-LX0402SUGC-TR | Lumex
10 | 1 | IC501 | APDS-9306-065 | https://docs.broadcom.com/docs/AV02-4755EN | Broadcom_DFN-6_2x2mm_P0.65mm | Ambient Light Sensor, I2C interface, 1.7-3.6V, DFN-6 | Broadcom / Avago | APDS-9306-065
11 | 1 | IC502 | BMI270 | https://www.bosch-sensortec.com/media/boschsensortec/downloads/datasheets/bst-bmi270-ds000.pdf | Bosch_LGA-14_3x2.5mm_P0.5mm_LayoutBorder3x4y |  | Bosch | BMI270
12 | 1 | IC504 | BMP581 | https://www.bosch-sensortec.com/media/boschsensortec/downloads/datasheets/bst-bmp581-ds004.pdf | Bosch_LGA-10_2x2mm_P0.5mm_ClockwisePinNumbering |  | Bosch | BMP581
13 | 1 | IC505 | DRV2603RUNT | https://www.ti.com/lit/ds/symlink/drv2603.pdf?HQS=dis-mous-null-mousermode-dsf-pf-null-wwe&ts=1692200896697&ref_url=https%253A%252F%252Feu.mouser.com%252F | WQFN-10_2x2mm_P0.5mm |  | Texas Instruments | DRV2603RUNT
14 | 1 | IC601 | FAN5622SX | https://www.onsemi.com/download/data-sheet/pdf/fan5626-d.pdf | TSOT-23-6 |  | onsemi / Fairchild | FAN5622SX
15 | 1 | IC503 | LIS2MDLTR | http://www.st.com/content/ccc/resource/technical/document/datasheet/group3/29/13/d1/e0/9a/4d/4f/30/DM00395193/files/DM00395193.pdf/jcr:content/translations/en.DM00395193.pdf | LGA-12_2x2mm_P0.5mm |  | STMicroelectronics | LIS2MDLTR
16 | 1 | IC603 | MX25U51245GZ4I00 | https://www.mouser.de/datasheet/2/819/MX25U51245G_2c_1_8V_2c_512Mb_2c_v1_4-3371129.pdf | WSON-8-1EP_8x6mm_P1.27mm_EP3.4x4.3mm |  | Macronix | MX25U51245GZ4I00
17 | 1 | IC604 | NTS0104GU12 | https://www.nxp.com/docs/en/data-sheet/NTS0104.pdf | XQFN-12-1.7x2mm_P0.4mm |  | NXP Semiconductors | NTS0104GU12,115
18 | 1 | IC506 | PCA9306JK | https://www.nxp.com/docs/en/data-sheet/PCA9306.pdf | XSON-8_0.65x0.17mm_P0.35mm | Dual bidirectional I2C Bus and SMBus voltage level translator | NXP Semiconductors | PCA9306JKZ
19 | 1 | IC507 | RV-8263-C8 | https://www.microcrystal.com/fileadmin/Media/Products/RTC/Datasheet/RV-8263-C8.pdf | RV-8263-C8 |  | Micro Crystal | RV-8263-C8 32.768kHz-20PPM-TA-QA
20 | 1 | IC602 | USBLC6-2P6 | https://www.st.com/resource/en/datasheet/usblc6-2.pdf | SOT-666 | Very low capacitance ESD protection diode, 2 data-line, SOT-666 | STMicroelectronics | USBLC6-2P6
21 | 1 | IC401 | nPM1300-QEXX | https://infocenter.nordicsemi.com/index.jsp?topic=%2Fstruct_pmic%2Fstruct%2Fnpm1300.html | QFN-32-1EP_5x5mm_P0.5mm_EP3.6x3.6mm_ThermalVias |  | Nordic Semiconductor | nPM1300-QEAA-R7
22 | 11 | J501 J502 J503 J504 J505 J506 J507 J601 J602 J603 J604 | Jumper | https://www.we-online.com/katalog/datasheet/60900213421.pdf |  | Generic jumper cap | Würth Elektronik | 60900213421
23 | 2 | L401 L402 | 2u2 | https://www.mouser.de/datasheet/3/184/1/ASMPH-0806.pdf | L_0806_2016 | Inductor | ABRACON | ASMPH-0806-2R2M-T
24 | 1 | M601 | NORA-B106 | https://www.u-blox.com/docs/UBX-20027119 | NORA-B106 |  | u-blox | NORA-B106-00B
25 | 1 | MK501 | SPK0641HT4H-1 | https://www.knowles.com/docs/default-source/default-document-library/sph0645lm4h-1-datasheet.pdf | SPK0641HT4H-1 | Digital MEMS Microphone | Knowles | SPK0641HT4H-1
26 | 3 | Q401 Q402 Q403 | PMZ550UNEYL | https://assets.nexperia.com/documents/data-sheet/PMZ550UNE.pdf | DFN-1006-3 | 0.59A Id, 30V Vds, N-Channel MOSFET, DFN-1006-3 | Nexperia | PMZ550UNEYL
27 | 1 | Q404 | PMZB320UPEYL | https://assets.nexperia.com/documents/data-sheet/PMZB320UPE.pdf | DFN-1006-3 | 1A Id, 30V Vds | ROHM Semiconductor | PMZB320UPEYL
28 | 9 | R409 R410 R411 R412 R602 R605 R606 R615 R616 | 0R | https://www.mouser.de/datasheet/3/40/1/cr.pdf | R_0805_2012Metric | Resistor, small symbol | Bourns | CR0805-J/-000ELF
29 | 3 | R404 R405 R406 | 560R | https://www.mouser.com/catalog/specsheets/YAGEO_PYu_RC_Group_51_RoHS_L_12.pdf | R_0402_1005Metric | Resistor, small symbol | YAGEO | RC0402FR-07560RL
30 | 1 | R601 | 12k | https://www.mouser.com/catalog/specsheets/YAGEO_PYu_RC_Group_51_RoHS_L_12.pdf | R_0402_1005Metric | Resistor, small symbol | YAGEO | RC0402FR-0712KL
31 | 1 | R407 | 47k | https://www.mouser.com/catalog/specsheets/YAGEO_PYu_RC_Group_51_RoHS_L_12.pdf | R_0402_1005Metric | Resistor, small symbol | YAGEO | RC0402FR-0747KL
32 | 6 | R401 R402 R403 R408 R502 R612 | 100k | https://www.mouser.com/catalog/specsheets/YAGEO_PYu_RC_Group_51_RoHS_L_12.pdf | R_0402_1005Metric | Resistor, small symbol | YAGEO | RC0404FR-07100KL
33 | 1 | R613 | 100k | https://www.mouser.de/datasheet/3/40/1/cr.pdf | R_0805_2012Metric | Resistor, small symbol | Bourns | CR0805-J/-000ELF
34 | 1 | S601 | RESET | https://www.we-online.com/components/products/datasheet/430182050816.pdf | WS-TASV-6x6 | Push button switch, generic, two pins | Wurth Elektronik | 430182050816
35 | 1 | S501 | SW1 | https://www.we-online.com/components/products/datasheet/430182050816.pdf | WS-TASV-6x6 | Push button switch, generic, two pins | Wurth Elektronik | 430182050816
36 | 1 | S502 | SW2 | https://www.we-online.com/components/products/datasheet/430182050816.pdf | WS-TASV-6x6 | Push button switch, generic, two pins | Wurth Elektronik | 430182050816
37 | 1 | S503 | SW3 | https://www.we-online.com/components/products/datasheet/430182050816.pdf | WS-TASV-6x6 | Push button switch, generic, two pins | Wurth Elektronik | 430182050816
38 | 1 | S504 | SW4 | https://www.we-online.com/components/products/datasheet/430182050816.pdf | WS-TASV-6x6 | Push button switch, generic, two pins | Wurth Elektronik | 430182050816
39 | 13 | X401 X501 X503 X505 X506 X507 X508 X510 X602 X606 X607 X609 X610 | Battery | https://cdn.amphenol-cs.com/media/wysiwyg/files/documentation/datasheet/boardwiretoboard/bwb_bergstik.pdf | PinHeader_1x02_P2.54mm_Vertical | Generic connector, single row, 01x02, script generated (kicad-library-utils/schlib/autogen/connector/) | Amphenol FCI | 77311-818-02LF
40 | 2 | X402 X509 | Battery | https://www.molex.com/en-us/products/part-detail-pdf/781710002?display=pdf | 78171-0002 | Generic connector, single row, 01x02, script generated (kicad-library-utils/schlib/autogen/connector/) | Molex | 78171-0002
41 | 1 | X601 | DEBUG | http://infocenter.arm.com/help/topic/com.arm.doc.ddi0314h/DDI0314H_coresight_components_trm.pdf | SHF-105-01-L-D-SM-TR | Cortex Debug Connector, standard ARM Cortex-M SWD and JTAG interface | Wurth Elektronik | 62101021021
42 | 1 | X603 | Device | https://www.usb.org/sites/default/files/documents/usb_type-c.zip | USB_C_Receptacle_Amphenol_12401610E4-2A | USB Full-Featured Type-C Receptacle connector | Amphenol Commercial Products | 12401610E4#2A
43 | 1 | X608 | Display | https://www.buydisplay.com/download/manual/ER-TFT1.28-2_Datasheet.pdf | ER-CON0.4-24P |  | EastRising | OK-24F024-04
44 | 1 | X605 | GPIO | ~https://cdn.amphenol-cs.com/media/wysiwyg/files/documentation/datasheet/boardwiretoboard/bwb_bergstik.pdf | PinHeader_1x06_P2.54mm_Vertical | Generic connector, single row, 01x06, script generated (kicad-library-utils/schlib/autogen/connector/) | Amphenol FCI | 77311-802-06LF
45 | 1 | X502 | I2S | https://cdn.amphenol-cs.com/media/wysiwyg/files/documentation/datasheet/boardwiretoboard/bwb_bergstik.pdf | PinHeader_1x05_P2.54mm_Vertical | Generic connector, single row, 01x05, script generated (kicad-library-utils/schlib/autogen/connector/) | Amphenol FCI | 77311-818-05LF
46 | 2 | X403 X504 | Power | https://cdn.amphenol-cs.com/media/wysiwyg/files/documentation/datasheet/boardwiretoboard/bwb_bergstik.pdf | PinHeader_1x04_P2.54mm_Vertical | Generic connector, single row, 01x04, script generated (kicad-library-utils/schlib/autogen/connector/) | Amphenol FCI | 77311-818-02LF
47 | 1 | X604 | UART | https://cdn.amphenol-cs.com/media/wysiwyg/files/documentation/datasheet/boardwiretoboard/bwb_bergstik.pdf | PinHeader_1x03_P2.54mm_Vertical | Generic connector, single row, 01x03, script generated (kicad-library-utils/schlib/autogen/connector/) | Amphenol FCI | 77311-818-03LF

## Costs
Bill of Materials
Schematic: | ZSWatch-Watch-DevKit |  |  |  |  | Board Qty: | 1
Variant: | CHECKED |  |  |  |  | Unit Cost: | 0
Revision: | [5 empty] | Total Cost: | 0 |  |  |  |  | 0 | 0 of 47 parts found
Date: | 2025-07-13
KiCad Version: | 9.0.1+1
Global Part Info | [7 empty] | Mouser
References | Value | Footprint | Manf | Manf# | Build Quantity | Unit$ | Ext$ | Avail | Purch | Unit$ | MOQ | Ext$ | Cat#
C402 C501 C502 C503 C504 C507 C508 C509 C510 C511 C602 C603 C604 | 100n | C_0402_1005Metric | KYOCERA AVX | 0402ZC104KAT4A | 13
C505 | 220n | C_0402_1005Metric | KYOCERA AVX | 04023C224KAT2A | 1
C401 C404 C601 | 1u | C_0402_1005Metric | KYOCERA AVX | 04023D105KAT2A | 3
C403 | 2u2 | C_0402_1005Metric | KYOCERA AVX | 0402ZD225MAT2A | 1
C405 C407 C410 C506 | 10u | C_0402_1005Metric | Murata Electronics | GRJ155R60J106ME11D | 4
C406 C408 C409 | 10u | C_0603_1608Metric | KYOCERA AVX | KGM15CR50J106MT | 3
D403 | +1V8 | LED_0402_1005Metric | SML-LX0402SUGC-TR | Lumex | 1
D401 | +3V0 | LED_0402_1005Metric | SML-LX0402SUGC-TR | Lumex | 1
D402 | VSYS | LED_0402_1005Metric | SML-LX0402SUGC-TR | Lumex | 1
IC501 | APDS-9306-065 | Broadcom_DFN-6_2x2mm_P0.65mm | Broadcom / Avago | APDS-9306-065 | 1
IC502 | BMI270 | Bosch_LGA-14_3x2.5mm_P0.5mm_LayoutBorder3x4y | Bosch | BMI270 | 1
IC504 | BMP581 | Bosch_LGA-10_2x2mm_P0.5mm_ClockwisePinNumbering | Bosch | BMP581 | 1
IC505 | DRV2603RUNT | WQFN-10_2x2mm_P0.5mm | Texas Instruments | DRV2603RUNT | 1
IC601 | FAN5622SX | TSOT-23-6 | onsemi / Fairchild | FAN5622SX | 1
IC503 | LIS2MDLTR | LGA-12_2x2mm_P0.5mm | STMicroelectronics | LIS2MDLTR | 1
IC603 | MX25U51245GZ4I00 | WSON-8-1EP_8x6mm_P1.27mm_EP3.4x4.3mm | Macronix | MX25U51245GZ4I00 | 1
IC604 | NTS0104GU12 | XQFN-12-1.7x2mm_P0.4mm | NXP Semiconductors | NTS0104GU12,115 | 1
IC506 | PCA9306JK | XSON-8_0.65x0.17mm_P0.35mm | NXP Semiconductors | PCA9306JKZ | 1
IC507 | RV-8263-C8 | RV-8263-C8 | Micro Crystal | RV-8263-C8 32.768kHz-20PPM-TA-QA | 1
IC602 | USBLC6-2P6 | SOT-666 | STMicroelectronics | USBLC6-2P6 | 1
IC401 | nPM1300-QEXX | QFN-32-1EP_5x5mm_P0.5mm_EP3.6x3.6mm_ThermalVias | Nordic Semiconductor | nPM1300-QEAA-R7 | 1
J501 J502 J503 J504 J505 J506 J507 J601 J602 J603 J604 | Jumper |  | Würth Elektronik | 60900213421 | 11
L401 L402 | 2u2 | L_0806_2016 | ABRACON | ASMPH-0806-2R2M-T | 2
M601 | NORA-B106 | NORA-B106 | u-blox | NORA-B106-00B | 1
MK501 | SPK0641HT4H-1 | SPK0641HT4H-1 | Knowles | SPK0641HT4H-1 | 1
Q401 Q402 Q403 | PMZ550UNEYL | DFN-1006-3 | Nexperia | PMZ550UNEYL | 3
Q404 | PMZB320UPEYL | DFN-1006-3 | ROHM Semiconductor | PMZB320UPEYL | 1
R409 R410 R411 R412 R602 R605 R606 R615 R616 | 0R | R_0805_2012Metric | Bourns | CR0805-J/-000ELF | 9
R404 R405 R406 | 560R | R_0402_1005Metric | YAGEO | RC0402FR-07560RL | 3
R601 | 12k | R_0402_1005Metric | YAGEO | RC0402FR-0712KL | 1
R407 | 47k | R_0402_1005Metric | YAGEO | RC0402FR-0747KL | 1
R401 R402 R403 R408 R502 R612 | 100k | R_0402_1005Metric | YAGEO | RC0404FR-07100KL | 6
R613 | 100k | R_0805_2012Metric | Bourns | CR0805-J/-000ELF | 1
S601 | RESET | WS-TASV-6x6 | Wurth Elektronik | 430182050816 | 1
S501 | SW1 | WS-TASV-6x6 | Wurth Elektronik | 430182050816 | 1
S502 | SW2 | WS-TASV-6x6 | Wurth Elektronik | 430182050816 | 1
S503 | SW3 | WS-TASV-6x6 | Wurth Elektronik | 430182050816 | 1
S504 | SW4 | WS-TASV-6x6 | Wurth Elektronik | 430182050816 | 1
X401 X501 X503 X505 X506 X507 X508 X510 X602 X606 X607 X609 X610 | Battery | PinHeader_1x02_P2.54mm_Vertical | Amphenol FCI | 77311-818-02LF | 13
X402 X509 | Battery | 78171-0002 | Molex | 78171-0002 | 2
X601 | DEBUG | SHF-105-01-L-D-SM-TR | Wurth Elektronik | 62101021021 | 1
X603 | Device | USB_C_Receptacle_Amphenol_12401610E4-2A | Amphenol Commercial Products | 12401610E4#2A | 1
X608 | Display | ER-CON0.4-24P | EastRising | OK-24F024-04 | 1
X605 | GPIO | PinHeader_1x06_P2.54mm_Vertical | Amphenol FCI | 77311-802-06LF | 1
X502 | I2S | PinHeader_1x05_P2.54mm_Vertical | Amphenol FCI | 77311-818-05LF | 1
X403 X504 | Power | PinHeader_1x04_P2.54mm_Vertical | Amphenol FCI | 77311-818-02LF | 2
X604 | UART | PinHeader_1x03_P2.54mm_Vertical | Amphenol FCI | 77311-818-03LF | 1
[6 empty] | Total Purchase: | 0 | Buy here |  |  |  | 0
Created: | 2025-09-19 07:37:14 |  |  |  |  | Purchase description:
KiCost® v1.1.20 + KiBot v1.8.4
0
0
0
0
0
0
0
0
0
0
0
0
0
0
0
0
0
0
0
0
0
0
0
0
0
0
0
0
0
0
0
0
0
0
0
0
0
0
0
0
0
0
0
0
0
0
Note on G4: Use the minimum extend price across distributors not taking account available quantities.
Note on N4: Number of parts found at this distributor.
Note on A9: Schematic identifier for each part.
Note on B9: Value of each part.
Note on C9: PCB footprint for each part.
Note on D9: Manufacturer of each part.
Note on E9: Manufacturer number for each part and link to it's datasheet (Ctrl-click). Purple -> Obsolete part detected by one of the distributors.
Note on F9: Total number of each part needed. Gray -> No manf# provided. Red -> No parts available. Orange -> Not enough parts available. Yellow -> Parts available, but haven't purchased enough.
Note on G9: Minimum unit price for each part across all distributors.
Note on H9: Minimum extended price for each part across all distributors.
Note on I9: Available quantity of each part at the distributor. Red -> No quantity available. Orange -> Too little quantity available.
Note on J9: Purchase quantity of each part from this distributor. Yellow -> This part have a minimum purchase quantity bigger than 1 (check the price breaks). Red -> Purchasing more than the available quantity.
Note on K9: Unit price of each part from this distributor. Green -> lowest price across distributors.
Note on L9: Minimum Order Quantity. You must buy at least this ammount of components.
Note on M9: (Unit Price) x (Purchase Qty) of each part from this distributor. Red -> Next price break is cheaper. Green -> Cheapest supplier.
Note on N9: Distributor-assigned catalog number for each part and link to it's web page (ctrl-click). Extra distributor data is shown as comment.
Note on G58: This is the total of your cart across all distributors.
Note on J58: Copy the information below to the BOM import page of the distributor web site.
Note on G59: This description will be added to all purchased parts label and may be used to distinguish the component of different projects.

## Colors
Columns colors
KiCad Fields (default)
Generated Fields
User Fields
Empty Fields
Costs sheet colors
Best price
No manufacturer or distributor code
Not available
Purchase quantity is more than what is available
Minimum order quantity not respected
Total available part quantity is less than needed
Total purchased part quantity is less than needed
This part is obsolete
This part is listed but is not normally stocked